## PIDI-BOX-01-MAIN-1-PZ2_ESP-A1
Reference | Value | Qty | Footprint
C1,C2,C5,C6,C7,C8,C10,C11,C12,C14,C15,C16,C19 | 100nF | 13 | Capacitor_SMD:C_0603_1608Metric
R4,R9,R13,R15,R25,R26,R28,R30,R31 | 4K7 | 9 | Resistor_SMD:R_0603_1608Metric
R3,R6,R7,R8,R16,R17,R19,R29 | 1K5 | 8 | Resistor_SMD:R_0603_1608Metric
R5,R10,R11,R12 | 2.2 | 4 | Resistor_SMD:R_0805_2012Metric
LE1,LE4,LE7,LE8 | red | 4 | LED_SMD:LED_0603_1608Metric
R21,R23,R24 | 10K | 3 | Resistor_SMD:R_0603_1608Metric
R14,R20,R27 | 100 | 3 | Resistor_SMD:R_0603_1608Metric
R1,R2,R22 | 2K7 | 3 | Resistor_SMD:R_0603_1608Metric,Resistor_SMD:R_0805_2012Metric
JP2,JP3,JP4 | 0 | 3 | Resistor_SMD:R_0805_2012Metric
Q1,Q3 | BSS138 | 2 | Package_TO_SOT_SMD:SOT-23
LE3,LE5 | blue | 2 | LED_SMD:LED_0603_1608Metric
JP1,JP5 | Jumper_2_Open | 2 | Jumper:SolderJumper-2_P1.3mm_Open_Pad1.0x1.5mm
J4,J8 | Conn_01x01_Pin | 2 | Connector_PinHeader_2.54mm:PinHeader_1x01_P2.54mm_Vertical
J1,J14 | CTB0709_2 | 2 | MYlib_GLOBAL:CTB07092
F1,F2 | 1206L075THYR | 2 | MYlib_GLOBAL:1206L05015YR
CR1,CR2 | SM6T12CA | 2 | MYlib_GLOBAL:SMB_STM
C3,C18 | 10nF | 2 | Capacitor_SMD:C_0603_1608Metric
U5 | AMS1117-3.3 | 1 | Package_TO_SOT_SMD:SOT-223-3_TabPin2
U4 | DS18B20 | 1 | Package_TO_SOT_THT:TO-92_Inline
U3 | LC78_05-3.0 | 1 | MYlib_GLOBAL:VREG_LC78_05-3.0
U2 | DS3231M | 1 | Package_SO:SOIC-16W_7.5x10.3mm_P1.27mm
U1 | PCA9517AD_118 | 1 | MYlib_GLOBAL:SOIC127P600X175-8N
R18 | 4.7 | 1 | Resistor_SMD:R_0805_2012Metric
Q2 | BC817 | 1 | Package_TO_SOT_SMD:SOT-23
LE6 | yellow | 1 | LED_SMD:LED_0603_1608Metric
LE2 | green | 1 | LED_SMD:LED_0603_1608Metric
J13 | MODUL / I2C | 1 | Connector_PinSocket_2.54mm:PinSocket_1x04_P2.54mm_Vertical
J12 | Digital out | 1 | Connector_PinHeader_2.54mm:PinHeader_1x02_P2.54mm_Vertical
J11 | Conn_02x07_Odd_Even | 1 | Connector_IDC:IDC-Header_2x07_P2.54mm_Vertical
J9 | Conn_02x03_Odd_Even | 1 | Connector_PinHeader_2.54mm:PinHeader_2x03_P2.54mm_Vertical
J5 | Conn_01x03_Pin | 1 | Connector_PinSocket_2.54mm:PinSocket_1x04_P2.54mm_Vertical
J3 | PI_ZERO_2W/ESP32 | 1 | MYlib_GLOBAL:PIDI_PinSocket_2x20_P2.54mm_Vertical
J2 | CTB0709_3 | 1 | MYlib_GLOBAL:CTB07093
IC1 | HCPL-354-000E | 1 | MYlib_GLOBAL:HCPL-354-000E
FB1 | FerriteBead | 1 | Inductor_SMD:L_2010_5025Metric_Pad1.52x2.65mm_HandSolder
D1 | US2BA | 1 | Diode_SMD:D_SMA
C17 | 100uF | 1 | Capacitor_SMD:CP_Elec_8x10
C13 | 220uF | 1 | Capacitor_SMD:CP_Elec_8x10
C9 | 470UF | 1 | Capacitor_Tantalum_SMD:CP_EIA-7343-31_Kemet-D_Pad2.25x2.55mm_HandSolder
C4 | 470uF | 1 | Capacitor_Tantalum_SMD:CP_EIA-7343-31_Kemet-D
BZ1 | Buzzer | 1 | Buzzer_Beeper:Buzzer_12x9.5RM7.6
Bat1 | BU2032SM | 1 | MYlib_GLOBAL:BAT_BU2032SM-BT-GTR