## Tabelle1
ADC-4-1115-nognd-BOM-A1
POS | DESCRIPTION | PARTNUMBER | Qty | MANUFACTURER | DISTRIBUTOR | Internet
1 | Enclosure DinRail (2M) | CNMB/2/KIT | 1 | Camdenboss | Reichelt DE/ES | https://www.camdenboss.com
1 | Assembled PIDI-BOX board ADC main | PIDI-BOX-01-ADC-4-MAIN-A2 |  | own KICAD board | none | none
1 | Assembled PIDI-BOX board I2C Interface | PIDI-BOX-01-ADAPT-I2C-A1 |  | own KICAD board | none | none
1 | Drilled frontplate from CNMB/2/KIT | from CNMB/2/KIT |  | Camdenboss | none | none
1 | LED 2mm green to install in frontplate | any |  | any | any | any
2 | wire to connect for LED | any |  | any | any | any