## Tabelle1
System-CONTROLLER-PI-BOM-A1
POS | DESCRIPTION | PARTNUMBER | Qty | MANUFACTURER | DISTRIBUTOR | Internet
1 | (3M) DIN Rail Module Box Cover | CNMB/3/PC - CLEAR | 1 | Camdenboss | Reichelt DE/ES | https://www.camdenboss.com
2 | Enclosure DinRail (3M) | CNMB/3/KIT | 1 | Camdenboss | Reichelt DE/ES | https://www.camdenboss.com
3 | Assembled PIDI-BOX board SYSTEM Controller | PIDI-BOX-01-MAIN-1-PZ2_ESP-A1 | 1 | own KICAD board | none | none
4 | Assembled PIDI-BOX board I2C Interface | PIDI-BOX-01-ADAPT-I2C-A1 | 1 | own KICAD board | none | none
5 | Assembled PIDI-BOX FRONTPANEL with OLED a | PIDI-BOX-01-FRONTPANEL-1-3TE-A1 | 1 | own KICAD board | none | none
6 | PIDI-BOX display mounting frame | PIDI-BOX-01-DISPLAY-MOUNTINGFRAME-A1 | 1 | own KICAD board | none | none
7 | Flatcable 100mm with 2 IDC connectors 14pin | none | 1 | buy or assemble on your own | Ali Express/others | none
8 | M2 Nylon PCB Standoff 5mm, thread 6mm + screw | any supplier (ali express) | 4 |  | any supplier (ali express)
9 | M2,5 spacer bolt 8mm len, internal thread only | any supplier (ali express) | 4
10 | M2,5 spacer bolt 8mm len, internal thread only | any supplier (ali express) | 8
11 | M2,5 x 6mm screws
12 | PI ZERO Board without HEADER | PI Zero 2W | 1 | Raspberry | any
13 | Header 2X20 pins , pitch 2,54 | any
Make sure to order PI Zero 2W without header.
The 40 pin header must be soldered on the DOWNSIDE of the module
The orignal , for HUTS, is upside. Wrong for this project.